## Sheet1
Human |  | Wheelchair
kr= rolling resistance coefficient = 0.005 (for a typical bitumen road on clinchers3) | 0.005 | kr= rolling resistance coefficient = 0.005 (for a typical bitumen road on clinchers3) | 0.005
M = mass of bike + rider = 90 kg | 90 | M = mass of bike + rider = 200 kg | 250
s = speed of the bike on the road = 1.55 m/s (i.e. 10km/h) | 1.5 | s = speed of the bike on the road = 2 m/s (i.e. 10km/h) | 1.5
ka = wind resistance coefficient = 0.5 (no headwind or tailwind) | 0.5 | ka = wind resistance coefficient = 0.5 (no headwind or tailwind) | 0.5
A = the frontal area of the bike and rider = 0.6m² (climbing on the bar tops) | 0.6 | A = the frontal area of the bike and rider = 0.6m² (climbing on the bar tops) | 0.6
v = speed of the bike through the air = 1.55 m/s (no wind) | 1.5 | v = speed of the bike through the air = 2/s (no wind) | 1.5
d = air density = 1.226kg/m³ (at roughly sea level) | 1.226 | d = air density = 1.226kg/m³ (at roughly sea level) | 1.226
g = gravitational constant = 9.8m/sec² | 9.8 | g = gravitational constant = 9.8m/sec² | 9.8
i = gradient = 0.05 | 0.2 | i = gradient = 0.05 | 0.12
P = kr*M*s + ka*A*s*v2*d + g*i*M*s | Walk Cost @.3 |  | Chair Cost @ .12
| 398.8163 |  | 444.1163
The speed and weight determine the cost
wheelchairs have higher power limit but lower slope limit
say slope limit of .12 (Permobil F3) for 250 kg chair costs 444.1163 W
say slope limit of .3 (avg person) for 90 kg person costs 398.8163